## cm2_bom
Quantity | Part Type | Footprint | Mfg 1 | Mfg 2 | Notes 1 | Notes 2 | Designator
2 | 0 Ohm | 402 | * | * | Not part of the core | Do not install | R39-R40
1 | 0.01 uF | 402 | * | * | * | * | C46
1 | 0.01 uF | 402 | * | * | Install for secondary Ethernet only | * | C47
1 | 0.01 uF | 402 | * | * | Not part of the core | * | C45
1 | 0.01 uF, 2KV | 2220 | AVX: 2220GC103MAT1A | * | * | * | C48
1 | 0.01 uF, 2KV | 2220 | AVX: 2220GC103MAT1A | * | Install for secondary Ethernet only | * | C49
1 | 0.01 uF, 2KV | 2220 | AVX: 2220GC103MAT1A | * | Not part of the core | Do not install | C50
18 | 0.1 uF | 402 | * | * | * | * | C15-C28, C44, C51-C53
4 | 0.1 uF | 402 | * | * | Install for secondary Ethernet only | * | C29-C32
7 | 0.1 uF | 402 | * | * | Not part of the core | * | C33-C39
9 | 0.1 uF, 4x Array | PAN_CN4 | Kemet C1632C104M3RAC | Panasonic P10611TR-ND | * | * | CN1-CN8, CN12
3 | 0.1 uF, 4x Array | PAN_CN4 | Kemet C1632C104M3RAC | Panasonic P10611TR-ND | Install for secondary Ethernet only | * | CN9-CN11
1 | 1 MegOhm | 402 | * | * | * | * | R55
4 | 10 uF, X5R, 6.3 Volts | 805 | Kemet C0805C106M9PAC | * | * | * | C4-C7
2 | 10 uF, X5R, 6.3 Volts | 805 | Kemet C0805C106M9PAC | * | Install for secondary Ethernet only | * | C8-C9
8 | 10 uF, X5R, 6.3 Volts | 805 | Kemet C0805C106M9PAC | * | Not part of the core | * | C1-C3, C10-C14
1 | 1000 pF, COG | 402 | * | * | * | * | C43
1 | 10K Ohm | 402 | * | * | * | * | R3
3 | 10K Ohm | 402 | * | * | Not part of the core | * | R1-R2, R57
1 | 10K Ohm, 8x Array | RESNET10 | Kemet | Koa/Spear | * | * | RN2
4 | 10K Ohm, 8x Array | RESNET10 | Kemet | Koa/Spear | Not part of the core | * | RN3-RN6
1 | 1N4148W | SOD-123 | General Semi: 1N4148W | * | * | * | D1
1 | 2.2 uF, X7R, 1206 | 1206 | * | * | * | * | C42
1 | 2.2 uH | LQH32 | Murata: LQH32CN2R2M11L | * | Not part of the core | * | L1
2 | 22 pF | 402 | * | * | * | * | C40-C41
1 | 24.576 MHz VCXO | OSC_COMMON | Epson VG4030JA24.576M-DVK | * | * | * | U3
5 | 24.9 Ohm, 1% | 402 | * | * | * | * | R16, R44-R45, R53-R54
1 | 25 MHz | CRYSTAL_2P | Citizen: CS10-25.000MABJTR | Epson: FA-365 Series, 20 pF | * | * | Y1
10 | 3.3K Ohm | 402 | * | * | * | * | R12-R15, R43, R46, R49, R51-R52, R56
4 | 3.3K Ohm | 402 | * | * | Do not install | * | R42, R47-R48, R50
1 | 3.3K Ohm, 8x Array | RESNET10 | Koa/Speer CND2A10YT332J | Panasonic EXB-E10C332J | * | * | RN7
1 | 3.3K Ohm, 8x Array | RESNET10 | Koa/Speer CND2A10YT332J | Panasonic EXB-E10C332J | Install for secondary Ethernet only | * | RN8
8 | 30.9 Ohm, 1% | 402 | * | * | * | * | R4-R11
4 | 49.9 Ohm, 1% | 402 | * | * | * | * | R17-R20
4 | 49.9 Ohm, 1% | 402 | * | * | Install for secondary Ethernet only | * | R21-R24
1 | 5.90K Ohm | 402 | * | * | * | * | R41
1 | 6.8K Ohm, 1% | 402 | * | * | * | * | R25
1 | 6.8K Ohm, 1% | 402 | * | * | Install for secondary Ethernet only | * | R26
1 | 74LV595 | TSSOP16A | TI: SN74LV595APW | Fairchild: 74VHC595MTC | * | * | U2
2 | 74LVC157 | TSSOP16A | IDT: IDT74LVC157APG | * | * | * | U4, U11
1 | 74LVC32 | TSSOP14 | IDT74LVC32APG | * | * | * | U10
2 | 75 Ohm, 1% | 402 | * | * | * | * | R27-R28
4 | 75 Ohm, 1% | 402 | * | * | * | Install for No Aux-Power | R29-R32
2 | 75 Ohm, 1% | 402 | * | * | Install for secondary Ethernet only | * | R33-R34
4 | 75 Ohm, 1% | 402 | * | * | Install for secondary Ethernet only | Install for No Aux-Power | R35-R38
2 | CNM_CONN40 | CONN40_BOT | * | * | Not part of the core | * | J2, J4
2 | CNM_CONN40 | CONN40_TOP | * | * | Not part of the core | * | J1, J3
1 | CON4 | SIP4 | * | * | * | * | JP1
1 | CS18101 | LQFP-144 | Cirrus Logic: CS18101 | * | * | * | U6
1 | DM9000 | LQFP-100 | Davicom: DM9000E | * | * | * | U7
1 | DM9000 | LQFP-100 | Davicom: DM9000E | * | Install for secondary Ethernet only | * | U8
2 | FBEAD, 68 Ohm @ 100 MHz | 1206 | * | * | * | * | FB1-FB2
4 | FBEAD, 68 Ohm @ 100 MHz | 1206 | * | * | * | Install for Aux-Power | FB3-FB6
1 | FBEAD, 68 Ohm @ 100 MHz | 1206 | * | * | Install for secondary Ethernet only | * | FB7
4 | FBEAD, 68 Ohm @ 100 MHz | 1206 | * | * | Install for secondary Ethernet only | Install for Aux-Power | FB8-FB11
1 | FLASH_TSOP | TSOP48A | Micron: MT28F800B3WG-10B | * | * | * | U5
1 | H2006A | H2006A | Pulse Eng: H2006A | * | * | * | T1
1 | LTC1761 | THINSOT-23-5 | Linear Tech: LTC1761ES5-BYP | * | Not part of the core | * | U9
1 | LTC3406-1.8 | THINSOT-23-5 | Linear Tech: LTC3406ES5-1.8 | * | Not part of the core | * | U1
4 | MOUNTING | MOUNTING | * | * | Not part of the core | * | M1-M4
2 | RJ45 | RJ-AMP | AMP: 406549-1 | * | * | * | J5-J6