## Sheet1
Digital Class-D Power Calculator Spreadsheet
Copyright © 2001 Digital Amplifier Company
www.digitalamp.com
FET | inductor | Supply | [5 empty] | Power | idle | idle | diss | Power | % output | required | diss | diss
Ron | Rind | voltage | swing | Rload | Rtot | Reff | Veff | out | current | power | power | in | efficiency | PS current | per FET | total
0.03 | 0.02 | 36 | 0.875 | 4 | 0.14 | 0.96618 | 30.4348 | 115.7845 | 0.1 | 3.6 | 3.9154 | 123.2999 | 93.9048 | 3.425 | 1.8789 | 7.5154
0.03 | 0.02 | 48 | 0.875 | 4 | 0.14 | 0.96618 | 40.5797 | 205.8391 | 0.12 | 5.76 | 6.9607 | 218.5599 | 94.1797 | 4.5533 | 3.1802 | 12.7207
0.03 | 0.02 | 55 | 0.875 | 4 | 0.14 | 0.96618 | 46.4976 | 270.2532 | 0.15 | 8.25 | 9.139 | 287.6422 | 93.9546 | 5.2299 | 4.3472 | 17.389
0.03 | 0.02 | 75 | 0.875 | 4 | 0.14 | 0.96618 | 63.4058 | 502.5369 | 0.15 | 11.25 | 16.994 | 530.7809 | 94.6788 | 7.0771 | 7.061 | 28.244
0.03 | 0.02 | 110 | 0.875 | 4 | 0.14 | 0.96618 | 92.9952 | 1081.0127 | 0.15 | 16.5 | 36.556 | 1134.0687 | 95.3216 | 10.3097 | 13.264 | 53.056
0.03 | 0.02 | 36 | 0.875 | 8 | 0.14 | 0.9828 | 30.9582 | 59.9008 | 0.1 | 3.6 | 1.0302 | 64.531 | 92.8248 | 1.7925 | 1.1576 | 4.6302
0.03 | 0.02 | 48 | 0.875 | 8 | 0.14 | 0.9828 | 41.2776 | 106.4902 | 0.12 | 5.76 | 1.8315 | 114.0818 | 93.3455 | 2.3767 | 1.8979 | 7.5915
0.03 | 0.02 | 55 | 0.875 | 8 | 0.14 | 0.9828 | 47.2973 | 139.8146 | 0.15 | 8.25 | 2.4047 | 150.4693 | 92.919 | 2.7358 | 2.6637 | 10.6547
0.03 | 0.02 | 75 | 0.875 | 6 | 0.14 | 0.9772 | 64.1287 | 342.7071 | 0.15 | 11.25 | 7.8142 | 361.7713 | 94.7303 | 4.8236 | 4.766 | 19.0642
0.03 | 0.02 | 75 | 0.875 | 7 | 0.14 | 0.98039 | 64.3382 | 295.672 | 0.15 | 11.25 | 5.7975 | 312.7195 | 94.5486 | 4.1696 | 4.2619 | 17.0475
0.03 | 0.02 | 75 | 0.875 | 8 | 0.14 | 0.9828 | 64.4963 | 259.9859 | 0.15 | 11.25 | 4.4715 | 275.7074 | 94.2978 | 3.6761 | 3.9304 | 15.7215
0.03 | 0.02 | 55 | 0.93 | 4 | 0.14 | 0.96618 | 49.4203 | 305.2956 | 0.15 | 8.25 | 10.324 | 323.8696 | 94.265 | 5.8885 | 4.6435 | 18.574
LEGEND:
input values
calculated values
0.03 | 0.01 | 48 | 0.98 | 4 | 0.1 | 0.97561 | 45.8927 | 263.2673 | 0.12 | 5.76 | 6.4212 | 275.4484 | 95.5777 | 5.7385 | 3.0453 | 12.1812
0.03 | 0.01 | 48 | 0.98 | 3 | 0.1 | 0.96774 | 45.5226 | 345.3842 | 0.12 | 5.76 | 11.1414 | 362.2857 | 95.3348 | 7.5476 | 4.2254 | 16.9014

## Supply Voltage
Class D Calculations
Supply Voltage Required
Z load | 4 | Speaker impedance
R dmoson | 0.1 | FET On resistance
R ind | 0.1 | Inductor DC series resistance
P max | 1000 | Desired power output
M | 0.9 | Maximum PWM modulation
Answer | 109.3189 | V
n | 0.93 | Efficiency assumed
Pavg | 1075.2688 | W average maximum power drain
Ptm | 2150.5376 | W Peak Power Drain
I pk | 19.6722 | A Peak Current Draw
P music | 268.8172 | W power consumption with music
I music | 2.459 | A Current draw with music - Audio Current