## Sheet1
Class D Calculations as per Texas Instruments
H Bridge Amplifier
Supply Voltage Required
Desired Power | 350 | W
Load Impedance | 2.666 | Ohms
Rds | 0.03 | Ohms
R Ind | 0.02 | Ohms - Each Leg
Maximum Modulation | 0.99
Voltage Required | 44.9453 | VDC