## Quick Calculations
Note: All calculations on this spreadsheet are approximate calculations. Performance should be verified using the evaluation board.
Rev 1.3 | Last Update: | 2001-08-02 | Best viewed when set to 1024x768 or higher resolution. |  |  |  |  | No Warnings with this design. |  |  |  | No Errors with this design.
Output Power Calculations | [7 empty] | Output Filter Calculations |  |  |  |  | Feedback Filter Calculation
Enter Information Below |  |  |  |  | Calculated Results |  |  | Enter L & C to Calculate Filter Response |  |  |  |  | Values base on Output filter design
Vcc - Full Load = |  | 20 | Volts |  | Vpeak at Load = | 32.8028 | Volts | Coil/Inductor (L1) = |  | 50 | mH |  | parameters calculated to the left.
Vee - Full Load = |  | 20 | Volts |  | Ipeak in Load = | 8.2007 | A | Capacitor (CBYP) = |  | 4.7 | mF |  | RFL1 = |  | 620 | kW
Load Impedance = |  | 4 | W |  | VRds(on) peak = | 2.0502 | Volts | Capacitor (C1) = |  | 1 | mF |  | RFL2 = |  | 62 | kW
Rdc of Filter Coil = |  | 0.045 | W |  | 1% THD Output = | 134.5029 | Watts | 3dB point = |  | 6979.406 | Hz |  | CFL1 = |  | 214.2857 | pF
Switching Frequency = |  | 100 | kHz |  | Rosc value @ | 7.5 | kW | Q Factor of Filter = |  | 0.93266 |  |  | CF = |  | 421.2514 | pF
RDLYValue = |  | 5.1 | kW |  | Dead Time = | 39.85 | nSec | Ripple Current |  | 1 | A |  | OR
OR
System Efficiency and Power Losses plus Thermal Design | [7 empty] | Enter 3dB Frequency to Calculate L & C |  |  |  |  | Values base on Output filter design
Efficiency Calculations |  |  |  |  | Heat Sink Size Calculations |  |  | 3dB point = |  | 7000 | Hz |  | parameters calculated to the left.
Efficiency of System = |  | 83.4125 | % |  | Enter Tambient = | 25 | C | Q Factor of Filter = |  | 0.70711 |  |  | RFL1 = |  | 620 | kW
Efficiency of Class D = |  | 85.0079 | % |  | Heat Sink Size: ' T ' or ' TF' |  | Qsa | Coil/Inductor (L1) = |  | 64.3083 | mH |  | RFL2 = |  | 62 | kW
Total PD = |  | 26.7475 | Watts |  | Full Power ' T ' = | 4.4345 | C/W | Capacitor (CBYP) = |  | 3.5193 | mF |  | CFL1 = |  | 213.9179 | pF
PD in Inductors, total = |  | 3.0263 | Watts |  | ' TF' = | 3.4345 | C/W | Capacitor (C1) = |  | 1.00 | mF |  | CF = |  | 421.0448 | pF
PD in FETs (Lm4652) = |  | 23.0012 | Watts |  | *1/2 Power ' T ' = | 9.869 | C/W | Ripple Current |  | 0.7775 | A
PD in Driver (Lm4651) = |  | 0.72 | Watts |  | * ' TF' = | 8.869 | C/W
[8 empty] | Gain Calculations - A |  |  | OR |  | Gain Calculations - B
Misc. External Calculations |  |  |  | O | Misc. External Calculations |  |  | Enter Values for R1, R2, RF |  |  |  |  | Enter the Gain in Volts/Volts
Enter Start Up Delay = |  | 1 | Sec. |  | Start Up Delay = | 0.085 | Sec. | R1 = | 6.8 | kW |  |  | R1 = | 2.6474 | kW
CStart-up value = |  | 11.7647 | mF |  | Enter CStart-up = | 1 | mF | R2 = | 6.8 | kW |  |  | R2 = | 4.70 | kW
RSCKT value = |  | 83.285 | kW |  | Below is DC offset for Gain section B |  |  | RF = | 1000 | kW |  |  | RF = | 1000 | kW
DC offset, load (A) = |  | 44.7431 | mV | R | DC offset, load (B) = | 39.1266 | mV | Gain = | 7.9725 | V/V |  |  | Gain = | 10 | V/V
Roffset value for 0.0V @ |  | 7.2631 | MW |  | Roffset value for 0.0V @ | 4.057 | MW | Gain = | 18.0319 | dB |  |  | Gain = | 20 | dB
Clp = |  | 0.47 | mF |  | 3dB due to Clp (A) = | 0.20372 | kHz | Cin = | 1 | mF |  |  | Cin = | 1.8 | mF
Rlp = |  | 2.2 | kW |  | 3dB due to Clp (B) = | 0.28183 | kHz | -3dB = | 17.6839 | Hz |  |  | -3dB = | 18.2407 | Hz

## Efficiency Graph
Note: All calculations on this spreadsheet are approximate calculations. Performance should be verified using the evaluation board.
Rev 1.3 | Last Update: | 2001-02-02 | Best viewed when monitor is set to 1024x768 or higher resolution.
Power Supply Information
Supply Regulation = |  |  | 10 | % | Lower percentage means tighter
Transformer Power Rating @ |  |  | 197.1581 | VA | regulation required.
Sys. Eff.
Pout | Pd FETs | Pd Coils | Pd drive | Pd Tot. | Not Cls D
0 | 2 | 0 | 0.72 | 2.72 | 0 | 22.4171 | 3.0263 | 0.72 | 2.72 | 83.4125
5 | 2.855 | 0.1125 | 0.72 | 3.6875 | 57.5537
10 | 3.4601 | 0.225 | 0.72 | 4.4051 | 69.4199
15 | 4.0651 | 0.3375 | 0.72 | 5.1226 | 74.5429 | Switch | Rds(on) | Total
20 | 4.9202 | 0.45 | 0.72 | 6.0902 | 76.6572 | 3.2206 | 8.75 | 11.9706
25 | 5.5252 | 0.5625 | 0.72 | 6.8077 | 78.5973 | 6.1883
30 | 6.3803 | 0.675 | 0.72 | 7.7753 | 79.4171 | % Loss
35 | 6.9853 | 0.7875 | 0.72 | 8.4928 | 80.4731 | 0.043985
40 | 7.8403 | 0.9 | 0.72 | 9.4603 | 80.8729
45 | 8.4454 | 1.0125 | 0.72 | 10.1779 | 81.5544
50 | 9.3004 | 1.125 | 0.72 | 11.1454 | 81.7723
55 | 9.9055 | 1.2375 | 0.72 | 11.863 | 82.2578
60 | 10.7605 | 1.35 | 0.72 | 12.8305 | 82.383
65 | 11.3656 | 1.4625 | 0.72 | 13.5481 | 82.7519
70 | 11.9706 | 1.575 | 0.72 | 14.2656 | 83.0707
75 | 12.8257 | 1.6875 | 0.72 | 15.2332 | 83.118
80 | 13.6807 | 1.8 | 0.72 | 16.2007 | 83.1595
85 | 14.5357 | 1.9125 | 0.72 | 17.1682 | 83.1961
90 | 15.3908 | 2.025 | 0.72 | 18.1358 | 83.2287
95 | 16.2458 | 2.1375 | 0.72 | 19.1033 | 83.2579
100 | 17.1009 | 2.25 | 0.72 | 20.0709 | 83.2841
105 | 17.9559 | 2.3625 | 0.72 | 21.0384 | 83.3079
110 | 18.811 | 2.475 | 0.72 | 22.006 | 83.3296
115 | 19.666 | 2.5875 | 0.72 | 22.9735 | 83.3493
120 | 20.521 | 2.7 | 0.72 | 23.941 | 83.3675
125 | 21.3761 | 2.8125 | 0.72 | 24.9086 | 83.3841
130 | 22.2311 | 2.925 | 0.72 | 25.8761 | 83.3996
135 | 23.0862 | 3.0375 | 0.72 | 26.8437 | 83.4138
140
145
150
155
160
165
170
175
180
185
190
195
200

## Warnings & Errors
| Rev 1.3 | Last Update: | 2001-02-02 | Best viewed when monitor is set to 1024x768 or higher resolution.
Warnings are due to circuit values that may degrade audio performance. Values should be checks according to recommendations.
Warnings and Recommended Actions (Changes not necessary):
1
2
3
4
5
6
7
8
Design Errors (Operational limits exceeded in design):
1
2
3