## Calculations
IRIStran Transformer design Spreadsheet Revision 1.0 (7/10/01)
ãInternational Rectifier Corporation 2001
NOTE: Read AN1024 "Flyback Transformer Design for the IRIS40xx Series
| INPUT | NOTES & WARNINGS | OUTPUT | UNITS | COMMENTS
INPUT REQUIRED PARAMETERS
VACmin | 7 |  |  | Volts | Minimum AC Line input
DCripple | 0.1 |  |  | Volts | Ripple Voltage on input capacitor
Dm | 0.5 |  |  |  | Maximum Duty Cycle
Cres | 56 |  |  | pF | Value of resonant capacitor
Fmin | 40 |  |  | kHz | Minimum operating frequency
h | 0.8 |  |  |  | Estimated Efficiency (0.7-0.89)
Vo1 | 12.5 |  |  | Volts | Required Main Output Voltage
Iout1 | 0.7 |  |  | Amps | Required Main Output Current
Vfd1 | 0.65 |  |  | Volts | Main ouput diode forward voltage
Vcc | 0 |  |  | Volts | Desired Vcc bias voltage (16-20V)
Vfdvcc | 1 |  |  | Volts | Bias diode forward voltage
Vo2 | 200 |  |  | Volts | 2nd Output Voltage
Vfd2 | 1 |  |  | Volts | 2nd Output Diode forward voltage
Iout2 | 0.02 |  |  | Amps | 2nd Output Current
Vo3 |  |  |  | Volts | 3rd Output Voltage
Vfd3 |  |  |  | Volts | 3rd Output Diode forward voltage
Iout3 |  |  |  | Amps | 3rd Output Current
Vo4 |  |  |  | Volts | 4th Output Voltage
Vfd4 |  |  |  | Volts | 4th Output Diode forward voltage
Iout4 |  |  |  | Amps | 4th Output Current
Ferrite Core information
Core Type | EER28L | TDK PC40EER28L-Z
Ae | 0.814 |  |  | cm^2 | Effective Cross-sectional Area
Le | 7.55 |  |  | cm | Effective Magnetic path length
AL | 2520 |  |  | nH/turn^2 | Inductance Factor
BW | 21.8 |  |  | mm | Actual bobbin winding width
M | 3 |  |  | mm | Required Safety Margin Width
L | 2 |  |  |  | Number of Primary winding layers
Ns1 | 9 |  |  | turns | Number of Secondary Turns for main output
Primary Parameters
Vmin |  |  | 9.7995 | Volts | Minimum DC input for a DC-DC power supply
Po |  |  | 13.255 | W | Total Output Power
Iav |  |  | 1.6908 | A | Average primary current
Ip |  |  | 6.7631 | A | Peak primary current
Irms |  |  | 2.761 | A | RMS primary current
Transformer Primary
Lp |  |  | 17.9679 | mH | Primary Inductance
Np |  |  | 6.7069 | turns | Number of Primary winding turns
Nb |  | WARNING 1/2 TURN NEEDED FOR ACCURACY | 0.68441 | turns | Number of Bias(Vcc) winding turns
ALG |  |  | 399.4455 | nH/turn^2 | Effective Inductance factor
Bm |  |  | 2225.8691 | Gauss | Peak Flux Density
BAC |  |  | 1112.9345 | Gauss | AC Flux Density
mr |  |  | 1860.0012 |  | Relative Permeability of Ungapped Core
lg |  |  | 0.21549 | mm | Air gap (lg>0.051 for manufacturing)
BWA |  |  | 31.6 | mm | Available Bobbin Width
OD |  |  | 4.7116 | mm | Primary wire outside diameter
INS |  |  | 0.12339 | mm | Primary wire insulation thickness (Est)
DIA |  |  | 4.5882 | mm | Primary wire bare copper diameter
AWG |  | WIRE SIZE TOO BIG USE MULTIFILAR OR LITZ WIRE TO MINIMIZE SKIN EFFECT | 5 | AWG | NEED TO USE MULTIFILAR OR LITZ WIRE WITH THE EQUIVALENT BARE COPPER AREA
CM |  |  | 32768 | Cirmils | Primary Wire size in Circular Mils
CMAp |  | CMAp TOO HIGH TRY SMALLER CORE,LESS LAYERS OR MORE Ns | 11868.0541 | Cirmils/A | Primary Wire Current Capacity
Transformer Secondaries
Ns1 |  |  | 9 | turns | Number of Turns on 1st output
Isp1 |  |  | 3.5 | A | Peak secondary current 1st output
Isrms1 |  |  | 1.4289 | A | RMS secondary current 1st output
CMs1 |  |  | 16957.8948 | Cirmils | Secondary 1 Wire size in Circular Mils
AWGs1 |  | WIRE SIZE TOO BIG USE MULTIFILAR OR LITZ WIRE TO MINIMIZE SKIN EFFECT | 7 | AWG | NEED TO USE MULTIFILAR OR LITZ WIRE WITH THE EQUIVALENT BARE COPPER AREA
Nb |  | WARNING 1/2 TURN NEEDED FOR ACCURACY | 0.68441 | turns | Number of Bias winding turns
CMb |  |  | 726.7669 | Cirmils | Bias Wire size in Circular Mils
AWGb |  |  | 21 | AWG | Bias AWG Wire size
Ns2 |  | WARNING 1/2 TURN NEEDED FOR ACCURACY | 137.5665 | turns | Number of Turns on 2nd output
Isp2 |  |  | 0.1 | A | Peak secondary current 2nd output
Isrms2 |  |  | 0.040825 | A | RMS secondary current 2nd output
CMs2 |  |  | 484.5113 | Cirmils | Secondary 2 Wire size in Circular Mils
AWGs2 |  | WIRE SIZE TOO BIG USE MULTIFILAR OR LITZ WIRE TO MINIMIZE SKIN EFFECT | 23 | AWG | NEED TO USE MULTIFILAR OR LITZ WIRE WITH THE EQUIVALENT BARE COPPER AREA
Ns3 |  |  | 0 | turns | Number of Turns on 3rd output
Isp3 |  |  |  | A | Peak secondary current 3rd output
Isrms3 |  |  |  | A | RMS secondary current 3rd output
CMs3 |  |  |  | Cirmils | Secondary 3 Wire size in Circular Mils
AWGs3 |  |  |  | AWG | Secondary 3 AWG Wire size
Ns4 |  |  | 0 | turns | Number of Turns on 4th output
Isp4 |  |  |  | A | Peak secondary current 4th output
Isrms4 |  |  |  | A | RMS secondary current 4th output
CMs4 |  |  |  | Cirmils | Secondary 4 Wire size in Circular Mils
AWGs4 |  |  |  | AWG | Secondary 4 AWG Wire size
Note on F38: This is the minimum DC bus based on lowest line voltage and lowest point of DC ripple
Note on B7: Insert the Voltage at lowest line input here e.g. 90 for a 90-265V AC universal input power supply
Note on B8: Choose an acceptable ripple voltage for the DC bus (too low value will require a very large input capacitor
Note on B9: Decide on a maximum Duty cycle for the IRIS, can be upto 0.57
Note on B10: Choose a value for the quasi-resosnant capacitor, try to keep value low to reduce losses due to energy stored in capacitor
Note on B11: Select the minimum operating frequency for the lowest line/full load condition (>20kHz)
Note on B12: Estimate an efficiency for the PSU (high output V=0.8-0.89/low output V=0.7-0.85)
Note on B13: Input the desired main output voltage.
Note on B14: Enter the full load output current for the main output
Note on B15: Enter forward voltage for the main output diode from datasheet at full load current
Note on B16: Enter a voltage for the Vcc bias voltage
Note on B17: Enter forward voltage for the Vcc bias diode
Note on B28: Enter the core type
Note on B29: Enter the Effective cross-sectional area for the core (Ae) in sq cm from the core datasheet
Note on B30: Enter the Effective magnetic path length from the core datasheet in cm
Note on B31: Enter the AL value from the core dataheet
Note on D28: Enter the core part number and manufacturer for the core selected as a reminder for which core was used in the calculation
Note on B32: Enter the actual Bobbin winding width for the bobbin to be used in mm
Note on B18: Enter the desired output voltage for a second output if needed
Note on B19: Enter the diode forward voltage for the second output if needed
Note on B20: Enter the full load output current for a second output if needed
Note on B21: Enter the desired output voltage for a third output if needed
Note on B22: Enter the diode forward voltage for the third output if needed
Note on B23: Enter the full load output current for a third output if needed
Note on B26: Enter the full load output current for a forth output if needed
Note on B24: Enter the desired output voltage for a forth output if needed
Note on B25: Enter the diode forward voltage for the forth output if needed
Note on B33: Enter Value for Margin required - Margin is 1/2 the total creepage required e.g. 1.5mm for 110-120VAC input or 3mm for 230V and universal inputs
Note on B34: Enter the no of layers for the primary winding, 3 is the maximum to maintain good coupling between primary and secondary
Note on B35: Enter a value for no of secondary turns on main output (no of turns for other windings will be calculated from this
Note on F39: Total output power required including power from Vcc bias winding
Note on F40: This the calculated average primary current based on output power required and efficiency estimate at lowest input line voltage
Note on F41: This is the peak primary current at full load and low line conditions
Note on F42: This is the rms primary current at full load and low line conditions
Note on F45: Primary inductance calculated based on minimum operating frequency selected and value of resonant capacitor
Note on F46: Calculated no of primary turns required
Note on F47: Calculated number of Vcc bias turns required
Note on F48: Calculated effective primary inductance factor
Note on F49: Calculated peak flux density (should be in the range of 1500-3000)
Note on F50: Calculated AC flux density for use with core loss curves in manufacturers datasheets
Note on F51: Calculated relative permeability of the ungapped core used to calculate the required air gap
Note on F52: Calculated air gap in mm (should be >0.051mm due to manufacturing tolerances & <2mm to limit fringing flux effects)
Note on F53: Calculated available bobbin width based on number of layers and margins required
Note on F54: Calculated outside diameter of primary wire to fully cover available bobbin width & maximize the coupling
Note on F55: Estimate of the insulation thickness
Note on F56: Calculated Bare Copper diameter for the primary wire
Note on F57: Calculated Wire size in AWG for the primary rounded to the next largest size
Note on F58: Primary Wire size in circular mils
Note on F59: Calculated Primary wire current capacity in circular mils per amp (inverse of current density)
Note on F63: No of secondary turns on main output same as value input earlier
Note on F64: Peak secondary current on main output used to select output diode
Note on F65: RMS current on secondary output, use to select output diode and output capacitor ripple current (ripple current = RMS current approx.)
Note on F66: Calculated secondary wire size in circular mils to match the current capacity (CMA) of the primary winding
Note on F67: Calculated Secondary Wire Size in AWG (NOTE: if wire size is too big use parallel strands of smaller size (e.g.26AWG) to give same total cross-sectional area)
Note on F71: Calculated Vcc Bias Wire Size in AWG (NOTE: if wire size is too big use parallel strands of smaller size (e.g.26AWG) to give same total cross-sectional area)
Note on F77: Calculated Secondary Wire Size in AWG (NOTE: if wire size is too big use parallel strands of smaller size (e.g.26AWG) to give same total cross-sectional area)
Note on F83: Calculated Secondary Wire Size in AWG (NOTE: if wire size is too big use parallel strands of smaller size (e.g.26AWG) to give same total cross-sectional area)
Note on F89: Calculated Secondary Wire Size in AWG (NOTE: if wire size is too big use parallel strands of smaller size (e.g.26AWG) to give same total cross-sectional area)
Note on F69: Calculated no of turns for the Vcc bias winding
Note on F76: Calculated secondary wire size in circular mils to match the current capacity (CMA) of the primary winding
Note on F82: Calculated secondary wire size in circular mils to match the current capacity (CMA) of the primary winding
Note on F88: Calculated secondary wire size in circular mils to match the current capacity (CMA) of the primary winding
Note on F74: Peak secondary current on 2nd output used to select output diode
Note on F80: Peak secondary current on 3rd output used to select output diode
Note on F86: Peak secondary current on 4th output used to select output diode
Note on F70: Calculated secondary wire size in circular mils to match the current capacity (CMA) of the primary winding
Note on F73: Calculated no of turns for the 2nd output winding
Note on F79: Calculated no of turns for the 3rd output winding
Note on F75: RMS current on second output, use to select output diode and output capacitor ripple current (ripple current = RMS current approx.)
Note on F81: RMS current on third output, use to select output diode and output capacitor ripple current (ripple current = RMS current approx.)
Note on F87: RMS current on forth output, use to select output diode and output capacitor ripple current (ripple current = RMS current approx.)
Note on F85: Calculated no of turns for the 4th output winding

## Help
Guidelines for Using the IRIStran Calculation spreadsheet
1. Read the Application Note AN1024a to understand what is important in designing the transformer
2. Decide on a Power Supply specification and input required values in the Red Column
3. Select a ferrite core using the power level guidelines in AN1024a and input the required core information
4. Select a number of turns for the main output
5. Calculated specifications are shown in the Blue Column
6. Watch for warnings in the central column which advise if calculated value are outside of desired limits
7. Comments are included for all the input and output variables to guide you through the design process
8. Calculated Values in Bold typeface are the improtant values required for the transformer specification